## Parts
JUMA KB1 external keyboard partlist Rev. C, OH2NLT, 2008-02-29
Part number | Value / type | Qty | Description | Note
R2 | 0R / jumper | 1 | Resistor SMD size 0805
R13 R20 | 1k | 2
R1 R14 | 10k | 2
R3 R4 R5 R6 R7 R8 R9 R10 R11 R12 R15 R17 R18 | 100k | 13
R16 R19 | 270k | 2
R21 | 1M | 1
C1 C10 | 1n | 2 | SMD capacitor size 0805 X7R
C3 C5 C6 C11 | 100n | 4 | SMD capacitor size 0805 X7R
C7 C8 | 33p | 2 | SMD capacitor size 0805 NP0
C2 C4 C9 | 47u/10V or more | 3 | Tanatlum SMD capacitor size C
D1 D2 D3 | BAT54S | 3 | Shotky diode, SO23
Q1 | IRLML5203TRPBF SOT-23 | 1 | or Si2307DS or Si2309DS MOSFET P-type Rds < 0.5 ohm
Q2 | 2N7002 | 1 | MOSFET N-type SOT-23 or similar Rds < 10 ohm
IC3 | LP2951 | 1 | Voltage regulator SO8
IC1 | PIC16F628A-I/P | 1 | Microcontroller, DIP18
Installed with socket, see pictures
IC2 | CD40106 | 1 | CMOS hex inverter, schmit trigger SO14
X1 | 1,8432MHz Xtal | 1 | HC49
J3 | 3,5mm jack | 1 | 3.5 mm stereo jack socket Schurter 4832-2320 or 4832-232, Farnell 152204
IC1 socket | 18-pin DIP IC socket, flexible pins | 1 | See pictures
SW9 | ITT Cannon D6R50LFS | 1 | Push Button Switch Green
SW4 | ITT Cannon D6R40LFS | 1 | Push Button Switch Red
SW1, SW2, SW3, SW5, SW6, SW7, SW8, SW10 | ITT Cannon D6R10LFS | 8 | Push Button Switch Grey
SW11 SW12 | Not installed | 0
Enclosure | BOX Enclosures 40-12-NO-R-BL | 1 | 40 Series Shell Case with End Panel | Farnell code 495-3654
Optional rubber boot (not icluded in the kit) | BOX Enclosures 40-RBT-LBL | 1 | Protective Boot w/Integrated tilt bar | Farnell code 495-3710
Countersunk machine screw | M3 x 20 | 4 | Board to box fixing
Nut | M3 | 12
PCB | JUMA-KB PCB Rev.C | 1
| Total Qty | 71