## Parts
JUMA ASW5 Antenna Switch Rev D part list 2019-02-03 (install in this order)
Part number | Value / type | Qty | Description | Picture
PCB | ASW5 PCB | 1
R10 | 470R | 1 | SMD resistor size 1206 1%
R11 R12 R13 R14 R15 | 2k2 | 5
R5 R6 R7 R8 R9 | 10k | 5
R1 R2 R3 R4 | 100k | 4
C1 C2 C4 C5 C6 C7 C8 C9 C10 | 100n | 9 | Ceramic capacitor 50V X7R size 1206
C3 | 10u/16V | 1 | Tantal capacitor size B
RFC1 | Ferrite bead 1000ohm@100MHz 1A 1206 | 1 | Wurth 742792141
D1 D2 D3 D4 D5 D6 D7 D8 D9 D10 D11 D12 | BAV99 | 12 | Dual diode SOT23
REG1 | 78M05 | 1 | 5 V voltage regulator DPAK
IC3 | NC7S14 | 1 | Tiny CMOS Smitt inverter SOT23-5
IC1 | 74HC4514 | 1 | BCD Decoder SO24
IC2 | ULN2003 | 1 | Relay driver, SO16
S1 S2 S3 S4 S5 S6 S7 S8 S9 S10 | SDA05H1BD or similar | 10 | DIP Switch 5 poles Thru hole with raised actuator
RL1 RL2 RL3 RL4 RL5 | Tyco/Axicom Relay V23079A1003B301 | 5 | DPDT Coil 12VDC Contacts 5A
BNC0 BNC1 BNC2 BNC3 BNC4 BNC5 | BNC-206 | 6 | Socket; BNC insulated, angled 90
J2 | DB9 Male PCB Connector | 1 | Thru hole angled model
UNC locking screw | D Sub Connector Lock Screw | 2 | UNC locking screw If not included in DB9 connector
J1 | SWITCHCRAFT RAPC722X | 1 | DC Socket
SW5 | LORLIN CK1049 | 1 | Roatry Switch 1 x 12 - Cut the axle for the knob - Cut plastic tap from the base - Adjust stopper for 6 positions
Spacer screw | M3, L=15 mm | 4
Washer tooth lock | M3 | 4
Nut | M3 | 4
LED0 LED1 LED2 LED3 LED4 LED5 | LED 3 mm CYLINDRICAL Green | 6 | KINGBRIGHT L-424GDT
PCB | ASW5 Front Panel PCB | 1
Machine screw | M3 x 6mm - 8 mm | 4
Knob | MENTOR 352.61 | 1 | Knob with Indicator Line Shaft = 6 mm, D=19..22 mm
Knob cap | MENTOR 499.643 | 1 | Cap for the Mentor knob