## Parts
JUMA DFR1 part list for PCB Rev. A 2022-11-20 (install in this order)
Part number | Value / type | Qty | Description | Picture
PCB | JUMA DFR1 main board | 1 | PCB
R19 | 4R7 | 1 | SMD resistor size 1206 1%
R4 R7 R8 R27 | 100R | 4
R14 R20 | 330R | 2
R9 | 1k | 1
R15 R16 R35 | 2k7 | 3
R5 R6 R10 R17 R22 R28 | 4k7 | 6
R3 | 10k | 1
R12 R13 R30 R33 R36 R37 | 22k | 6
R24 R26 | 100k | 2
R1 R11 R29 R31 R32 | 470k | 5
R34 | 1M | 1
R25 | 4M7 | 1
C29 | 10p | 1 | C0G size 1206
C4 | 47p | 1
C2 C30 C31 | 220p | 3
C3 | 270p | 1
C7 C8 C20 C33 | 1n | 4
C14 C15 | 2n2 | 2
C10 C11 C18 C21 | 10n | 4 | X7R size 1206
C1 C5 C6 C9 C17 C19 C24 C27 C32 C34 C37 C38 C39 | 100n | 13
C12 C13 C16 | 470n | 3
C28 | 50p Murata TZB4R500BA19R00 or 50p Murata TZB4R500xxx | 1 | SMD trimmer capacitor Check top terminal to GND
C22 C23 C35 C36 | 10u/16V | 4 | Tantal capacitor size B
C25 C26 C40 | 100u/6V3 or 10V | 3
L1 | Loop in PCB | 0 | Not requred to install
L2 | Bourns CM453232-100JL (5%) or CM453232-100KL (10%) | 1 | 10uH SMD inductor Size 1812
D1 D2 D3 | Infineon BBY6605WE6327 or NXP BB200 or Toko KV1470 (or Infineon BBY66-05W) | 3 | Dual capacitance diode Case SOT23 (SOT232)
Q1 Q2 Q3 | BF545B or MMBF4416 | 3 | J-FET N type SOT23
Z1 | LM4040-2.5 | 1 | 2,5V reference SOT23
IC5 | NC7S04 or SN74AHC1G04DBVR | 1 | Inverter SOT23-5
IC6 | SN74LVC1G80DBV | 1 | D-Flip-Flop SOT23-5
IC7 | MAX4544EUT | 1 | Muxer SOT23-6
IC1 | SA612AD | 1 | Double-balanced mixer SO8
IC2 IC3 | MCP6072-E or LMV772MAX (note, higher Iq) | 2 | Dual CMOS OPAMP SO8
IC4 | LM386M-1 | 1 | SPKR Amplifier SO8
IC8 | Texas LP2951-50 Micrel LP2951-03YM Micrel LP2951-02YM | 1 | 5V voltage regulator SO8
SW1 SW2 | C&K OS202011MS2QN1 or C&K OS202011MS2QS1 | 2 | Slide switch DPDT
J1 | Cliff FC68127 | 1 | Stereo jack socket 3.5mm
Tinned copper wire | D = 0.8mm, L = 20mm | 1 | Test GND terminal
R2 R18 R21 | Bourns PTV09A-4225F-A503 or PTV09A-4020F-A503 or similar log pot 50k | 3 | Potentiometer 50k logaritmic Shaft D 6mm flatted Shaft L 15-20mm Cut 20mm shaft 5mm
R23 | ALPS RK09K1130C94 or similar 100k linear pot | 1 | Potentiometer 100k linear Shaft D 6mm flatted Shaft L 15-20mm Cut 20mm shaft 5mm
Battery holder | Keystone 1294 | 1 | Battery holder for 9V Assemble on bottom Note: Countersunk the fixing holes on battery side with a 5 mm drill Smoothen sharp edges
Countersunk head Pozidrive or Phillips screw | M2.5 x 5 mm | 4 | For battery holder fixing
Tooth lock washer | M2.5 | 4 | For battery holder fixing
Nut | M2.5 | 4 | For battery holder fixing
SPKR1 | Kingstate KDMG28008 or similar | 1 | 8 ohms, D = 28mm h < 5mm Align top to front panel 5mm with the double side tape
Tinned copper wire | D = 0.5mm, L = 50mm | 1 | Speaker connection Solder wires to spkr before tape fixing
Double side soft tape | Thicknes 1.0-1.5mm 10mm x 10mm | 1 | For speaker fixing insert below speaker One-two layers
PCB | JUMA DFR1 Fron Panel board | 1 | PCB
LED1 | Kingbright L-424GDT Green | 1 | Cylindrical flat-top LED Note: Before soldering align with the front panel
Machine screw | M3 x 3 mm Pan head head Pozidrive or Phillips screw | 14 | For front panel fixing
Spacer | Female-female spacer M3 x 5 mm | 7 | For front panel fixing
Knob | MULTICOMP CR-BA-7C6-180D | 4 | Shaft 6mm D-flatted
Battery | Battery 9V PP3 | 1 | 9V Alkaline battery Note the polarity during install