## Parts
JUMA PA100 RF amplifier module part list for PCB Rev. C, update 2020-05-28 (assemble in this order)
Part number | Value / type | Qty | Description | Picture
R4 R10 | 100R | 2 | SMD resistor size 1206 1%
R8 R9 R15 | 1k | 3
R16 | 2k2 | 1
R12 R13 | 10k | 2
R17 | 18k | 1
R11 | 100k | 1
R19 R20 | 470k | 2
R2 R3 | 1R8 | 2
R1 | 10R | 1 | SMD resistor size 2512 1W 5%
R21 | 22R | 1
R7 | 0R005 (0.005 ohms) | 1 | SMD resistor size 2512 2W 1% Four pads on PCB, See pictures for soldering
R14 R18 | 1k | 2 | Multi turn SMD side adjust trimmer resistor Bourns 3214J, 3214G, 3224J or 3224G
C1 | 100p | 1 | Ceramic size 1206 C0G/NP0
C8 | 2 x 560pF in parallel | 2 | Ceramic size 1206 C0G/NP0 Two capcitors in parallel, see pictures
C19 | 1n | 1 | Ceramic size 1206 C0G or X7R
C3 C4 | 6n8 | 2 | Ceramic size 1206 C0G/NP0
C5 C6 C7 C9 C10 C11 C12 C13 C14 C15 C17 C18 C21 C22 | 100n | 14 | Ceramic size 1206 X7R
C16 | 10u/16V | 1 | Tantal capacitor size C
C20 | 47u/10V | 1
L1 L2 | Murata BLM31B601S or Murata BLM31AJ601S or Wurth 74279213 | 2 | Ferrite bead SMD 200 mA 600 ohm@100 MHz Case size 1206
Z1 | LM4040-5.0 | 1 | Voltage Reference 5V or LM385M3-5 SOT-23
Q4 | 2N7002 | 1 | MOSFET N-type SOT23 or similar Rds < 10 ohm
Q5 | BCP56 | 1 | NPN transistor SOT223
A1 | TLC277 | 1 | OPAMP CMOS SO8
D1 | SM6T18A | 1 | Transsil diode
J1 J2 | Snippet of Tyco Electronics 5-826632-0, Farnell 3418560 or MOLEX 90131-0775, Farnell 9733680 | 2 | PIN HEADER 2 x 5 pin max height 6.7 mm
T1 | Ferrite bead WURTH 74270112 | 2 | Input transformer ferrite
Brass tubes | OD 3/16" (or 4.76 mm) L = 12.5 mm, thin wall thickness | 2 | T1 secondary winding (one turn)
PTFE insulated wire Multi wire type | Cross section area 0.22mm2 AWG 24, Outer diameter 1.2 mm L = 0.50 m | 1 | T1 primary winding 4 turns See pictures for the instruction
T2 | Ferrite Bead Wurth 7427004 or 74270077 | 2 | Output transformer ferrite
Brass tubes | OD = 6 mm (or 7/32") L = 34 mm, thin wall thickness | 2 | T2 primary winding (one turn)
PTFE insulated wire Multi wire type | Cross section area 0.597mm² AWG 20, Outer diameter 1.6 mm L = 0.50 m | 1 | T2 secondary winding 4 turns PTFE windings See pictures for the instruction
L3 | Ferrite bead WURTH 74270021 | 1 | RF choke 2 x 0.8 mm wire through the ferrite bead See pictures
Copper wire tinned | Diameter 0.8 mm, L = 20 cm |  | For L3 and GND jumper
Heratsink | Fischer SK92/50SA 100mm x 50mm x 40mm Newark Part Number 34M8489 | 1 | Drilled and machined for PA100
Spacer Hexagonal male/female | M3, L=20 mm Hex size max 5 mm ! Narrow-necked tyyppi | 4 | Fan to heatsink fixing
DC Fan | 12VDC, 1-1.5W 50mm x 50mm x 10mm Mounting holes dist 40 x 40 mm | 1 | Fix to heatsink and wire via the holes in the heatsink. See pictures
Finger guard | Mounting holes dist 40 x 40 mm | 1 | Fan protection
Pan head machine screw Pozidriv No1 | M3 x 16mm | 4 | Fan to heatsink fixing
Heat shrink | L = 6 cm, unshrunk D = 4 mm | 1 | For fan wires protection See pictures
Thermal paste syringe | Heat transfer compound |  | For TR1, TR2, TR3 and between heatsink and rear panel
PA100 rear panel | Machined Al rear plate | 1
Q3 | BD139 | 1 | NPN transistor case TO-126 See pictures for fixing
Washer plain type | M3 | 1 | TR3 fixing
Pan head machine screw Pozidriv No1 | M3 x 10mm | 1 | TR3 fixing
Circular spacer | L = 3 mm, for M3 screw Brass or aluminium | 4 | Amp board to rear panel spacing
PCB |  | 1 | JUMA pa100 amp PCB
Tooth lock washer | M3 | 4 | PCB fixing
Pan head machine screw Pozidriv No1 | M3 x 12 mm | 4 | PCB fixing
Q1 Q2 | 2SC2879-MP Matched pair | 2 | RF power transistor Note! Use thermal paste. Fix before soldering
Tooth lock washer | M3 | 4 | TR1, TR2 fixing
Cheese head slotted machine screw | M3 x 10mm Note! Head dia max 5.5 mm | 4 | TR1, TR2 fixing
R5 R6 | 22R | 2 | Axial resitor, metal oxide 5W Max length 28 mm
Power supply socket panel model + 4 male pins | JST type LL | 1 | Two terminals for +14V and two terminals for GND See pictures
Wulti wire | D 1.5 mm2 color RED L = 200 mm |  | Positive wires from DC supply socket to amp PCB
Wulti wire | D 1.5 mm2 color BLACK L = 200 mm |  | GND wires from DC supply socket to amp PCB