## Parts
JUMA PA100 analog control module part list for PCB Rev. B, update 2009-02-24 (assemble in this order)
Part number | Value / type | Qty | Description | Picture
R27 | 100R | 1 | SMD resistor size 1206 1%
R8 | 820R | 1
R7 R13 R14 | 1k | 3
R24 | 1k2 | 1
R17 | 2k2 | 1
R10 R22 | 4k7 | 2
R3 R4 R6 R9 R11 R23 | 10k | 6
R16 | 20k | 1
R25 R28 | 22k | 2
R1 | 47k | 1
R18 R20 | 56k | 2
R15 R19 R21 R26 | 100k | 4
R5 R12 | 1M | 2
R2 R29 | 10k | 2 | Multi turn SMD side adjust trimmer resistor Bourns 3214J, 3214G, 3224J or 3224G
C11 C12 | 1n | 2 | Ceramic capacitor
C1 C2 C3 C4 C5 C7 C9 C10 C14 | 100n | 9 | size 1206 X7R
C6 C8 C13 | 4u7/16V | 3 | Tantal capacitor size B
D1 D3 | BAV99 | 2 | Dual Si-diode SO23
TR1 TR2 TR3 TR4 TR5 TR6 | 2N7002 | 6 | MOSFET N-type SOT23
REG1 | LP2951 | 1 | Voltage regulator SO8
A1 A2 | TLC277 | 2 | CMOS OPAMP SO8
J1 J2 | Pin header 2 x 8 2.54 mm pitch, pin max 6.7 mm | 2 | Snippet of e.g. Tyco Electronics 5-826632-0 Note! Install to bottom side
SW1 SW4 | Rotary switch 2 pole 6 pos Lorlin CK1060 (or CK1050) | 2 | Cut axle one 5 mm, the other 10 mm
SW2 | Rotary switch 4 pole 3 pos Lorlin CK1062 | 1 | Cut axle to 7 mm
SW3 | Rotary switch 3 pole 4 pos Lorlin CK1061 | 1 | Cut axle to 10 mm
LED1 LED2 | LED 3 mm Red | 2
LED3 | LED 3 mm Yellow | 1 | Flat top type, allign with the front panel
LED4 LED5 | LED 3 mm Green | 2
M1 | Moving coil meter 100 uA Model MC34H/0-100 Newark Part Number 08WX5577 | 1 | Edge indicating, dial 0...10
Tinned copper wire | 100 mm, 0.8 mm |  | For meter fixing/connection and U-GND point jumper
Round nut | M10 x 0.75 ELMA 046-3000 | 4 | SW1-SW4 fixing to fron panel
Knob 15 mm Grey | Ritel 27 15 60 1 | 2 | or Mentor Knob 331.614
Cap Grey | Ritel 30 15 11 1 | 2 | or Mentor Cap 499.644
Knob 20 mm Grey | Ritel 27 21 60 1 | 2 | or Mentor 332.614
Cap Grey | Ritel 30 21 11 1 | 2 | or Mentor Cap 332.664
PCB | PA100 analog control PCB | 1
PCB | PA100 analog front panel PCB | 1