## TX2-DDS Rev.A
JUMA-PA100 Digital Control Board Part list Rev. B 2017-05-04
Part number | Value / type | Qty | Description | Note
R31, R32 | 10R | 2 | Resistor SMD size 1206
R1 | 47R | 1 | Resistor SMD size 1206
R2 | 100R | 1 | Resistor SMD size 1206
R9 | 0R | 1 | Resistor SMD 1%, 0805
R8, R21, R22 | 10R | 3 | Resistor SMD 1%, 0805
R5,R23,R29,R33,R38,R45,R102 | 100R | 7 | Resistor SMD 1%, 0805
R19 | 1k | 1 | Resistor SMD 1%, 0805
R3, R10, R11, R12, R16, R25, R26, R28, R34, R51, R60, R61, R62, R63, R64, R65, R66 | 10k | 17 | Resistor SMD 1%, 0805
R27 | 33k | 1 | Resistor SMD 1%, 0805
R6, R7, R17, R18, R39, R41 | 100k | 6 | Resistor SMD 1%, 0805
R4 | 4M7 | 1 | Resistor SMD 1%, 0805
C3, C4 | 22p | 2 | Ceramic NP0, 0805
C26 | 1n | 1 | Ceramic X7R, 0805
C1, C2, C7, C8, C9, C10, C11, C12, C13, C20, C21, C22, C24, C25, C29, C41, C42, C43, C44, C48, C49, C50, C51, C52, C66 | 100n | 25 | Ceramic 0805 X7R
C6 | 470n | 1 | Ceramic X7R 0805
C5, C53, C65, C70, C71 | 2u2/16V | 5 | Ceramic X7R 0805
C67 | 4u7/6V Case style A | 1 | Tantalum Capacitor SMD
C14 | 4u7/35V Case style D | 1 | Tantalum Capacitor SMD
D1 | BAV70 SOT-23 | 1 | Diode dual or similar SOT-23 common cathode Si-diode
Q2, Q4 | IRLML5203TRPBF SOT-23 | 2 | or Si2307DS or Si2309DS or similar MOSFET P-type low Rds (< 0.5 ohm)
Q1,Q5,Q6 | 2N7002 SOT-23 | 3 | MOSFET N-type or similar, Rds < 10 ohm
Q3 | IRFR110 DPAK | 1 | MOSFET N-type
IC4 | 7805 TO263 / D2PAK MC7805CD2TG or LM340S-5.0 | 1 | Voltage regulator
IC3, IC11 | LMV358 SO-8 | 2 | Dual OPAMP or similar rail to rail type
IC1 | NC7S14M5 | 1 | SOT23 Schmitt trigger inverter
IC10 | HIN232ACB, Intersil, SO16 | 1 | RS232 driver or ST232ACD ST Microelectronics, or MAX232ACSE Maxim
IC9 | Microchip dsPIC30F6014A-30 I/PF | 1 | Microcontroller
X1 | 7.3728MHz XTAL | 1 | HC49/U4
J2, J3 | 2x8 e.g. snippet of Tyco Electronics 5-826632-0 or MOLEX 90131-0775 | 2 | Pin header 2.54 mm pitch pin lenghth max 6.7 mm
J1 | 2x2 e.g. snippet of Tyco Electronics 5-826632-0 or MOLEX 90131-0775 | 1 | Pin header 2.54 mm pitch pin lenghth 6.7 mm
J4 | 1x2 | 1 | Pin header 2.54 mm pitch pin lenghth max 6.7 mm For test/programming power on jumper.
J19 | 1x6 | 1 | Pin header 2.54 mm pitch pin lenghth max 6.7 mm e.g. snippet of Harwin M20-9992046 or MOLEX 90120-0784
Jumper | J4 / test power on. Do not instal for normal operation. | 1 | Pitch 2.54 mm
LCD1 | Everbouquet MC1602C8-SBLWU, Blue | 1 | LCD module 2 x 16 with LED back light 12'o clock type!
Machine screw | For LCD mounting | 4 | M2.5 x 12 mm, Phillips pan head
Spacer tube | For LCD mounting | 4 | L 4 mm, D 5 mm, d 3.5 e.g Ettinger 05.53.043
Washer | For LCD mounting | 4 | Shakeproof M2.5
Nut | For LCD mounting | 4 | M2.5
Tinned copper wire | 0.5 mm, L approx 300 mm | 1 | For LCD module to DDS board interconnection
BZ1 | IMO 41.T70P015H-LF | 1 | Miniature speaker, PCB
SW1, SW2, SW3, SW4, SW5, SW6, SW8 | ITT Cannon D6R10LFS | 7 | Push Button Switch Grey
SW7 | ITT Cannon D6R50LFS | 1 | Push Button Switch Green
Spacer screw | For DDS board installation into the front panel | 4 | M3, L=12 mm e.g. Ettinger 05.13.123 or 05.13.121 or Harwin R30-3001202
Washer |  | 4 | Shakeproof M3
Nut | For spacer screw | 4 | M3
Machine screw | M3 x 6 | 4 | Phillips pan head PCB to front panel fixing
PCB | JUMA PA100 Control PCB | 1
PCB | JUMA-PA100-D Front panel PCB | 1