## Parts
JUMA PA100 electromechanical part list, update 2012-09-23
Part number | Value / type | Qty | Description | Picture
Enclosure | Hammond 1402B or Hammond 1402BV Newark Part Number 83F8912 | 1 | Housing Original front and rear plates are not used. Including the 8 + 8 original screws
IDC socket |  | 4 | 2 x 8 pitch 2.54 mm
IDC socket |  | 4 | 2 x 5 pitch 2.54 mm
Ribbon cable | length approx 200mm | 1 | 16-way, pitch 0.05"
Ribbon cable | length approx 200mm | 1 | 10-way, pitch 0.05"
Power supply plug cable model + 4 female pins | E.g JST type LL | 1 | Two terminals for +14V and two terminals for GND See pictures
Dual core red/black wire | Two 2 x 2.5 mm2 cables. Each lenght 1m. | 2 | Power supply cable Two dual core cables in parallel from power supply