## Parts
JUMA PA100 f-sense part list for PCB Rev. B, update 2008-12-01 (install in this order)
Part number | Value / type | Qty | Description | Picture
R4 R5 | 100R | 2 | SMD resistor size 1206 1%
R1 | 220R | 1
R2 R3 | 10k | 2
C1 C2 C3 C4 | 1n | 4 | Ceramic capacitor size 1206 X7R or G0G
D1 D2 D3 D4 | BAV99 | 4 | Dual Si-diode SO23
Z1 | Not installed | 0 | Not installed
T1 | WURTH 744-205 | 1 | RF transformer (signal filter with 4 windings)
J2 J3 | 3.5 mm stereo jack socket Schurter 4832-2320 or 4832-232, Farnell 152204 | 2 | Align with the rear panel during soldering
X1 X2 | Pin header 2x3 (or 2 pcs 1x3) | 1 | Snippet of Tyco Electronics 5-826632-0, Farnell 3418560 or MOLEX 90131-0775, Farnell 9733680
Jumper | Pitch 2.54 mm | 2 | For RS232 selection
J1 | Pin header 1x8, long pins Pin length 14 mm above PCB | 1 | Assemble to the bottom side
Plug | 3.5 mm stereo | 1 | For Band Data input
Cable with stereo jacks (audio cable) | Straight 3.5 mm jack - jack cable Length approx 0.5 m | 1 | RS232 connection from JUMA TRX2 to PA100
PCB |  | 1 | JUMA pa100 f-sense PCB