## Parts
JUMA PA100 main board part list for PCB Rev. A, update 2008-12-26 (install in this order)
Part number | Value / type | Qty | Description | Picture
R22 R23 | 51R | 2 | SMD resistor size 1206 1%
R18 | 100R | 1
R2 R21 R26 R27 | 1k | 4
R20 | 3k3 | 1
R1 R3 R4 R19 | 10k | 4
R5 R6 R7 R8 | 100k | 4
R24 R25 | 470k | 2
R11 R12 R16 | 10R | 3 | SMD resistor size 2512
R9 R10 R13 R14 | 100R | 4 | tolerance 1% or 5%
R15 R17 | 470R | 2 | 1W or 1.5W
C2 C3 C4 | 1n | 3 | Ceramic capacitor
C6 C7 | 10n | 2 | size 1206 X7R
C1 C5 C8 C9 C10 C31 C32 | 100n | 7
C29 C30 | 1u | 2
D1 D2 D3 D4 | BAV99 | 4 | Dual Si-diode SO23
D11 D12 | BAT54S | 2 | Dual schotky diode SOT23
Z1 | LM4040-5.0 | 1 | Voltage Ref 5V SOT23
TR1 | IRLML5203 or BSS84 | 1 | MOSFET P-type SOT23
TR2 TR3 TR4 TR5 | 2N7002 | 4 | MOSFET N-type SOT23
IC1 | MAX4373TESA | 1 | Current sense IC case SO8
IC2 | ULN2003 | 1 | Relay driver case SO16
RL1 RL2 RL3 RL4 RL5 RL6 RL7 RL8 RL9 RL10 | Axicom IM06TS Newark part number 25M9784 | 10 | PCB relay. Also SMD type IM06GR can be used Newark Part Number 19K8742
C26 C28 | 100p | 2 | SR211A101JTR | AVX Ceramic capacitor 5%
C23 C25 | 150p | 2 | SR211A151JTR | C0G (NP0) 100V
C27 | 220p | 1 | SR211A221JTR | Lead spacing 5.08 or 7.5 mm
C20 C22 C24 | 330p | 3 | SR211A331JTR
C17 C19 | 470p | 2 | SR211A471JTR
C21 | 680p | 1 | SR211A681JTR
C14 C16 C18 | 1000p | 3 | SR211A102JTR
C11 C13 | 1500p | 2 | SR211A152JTR
C15 | 2200p | 1 | SR211A222JTR
C12 | 3300p | 1 | SR211A332JTR
L1 L2 L3 L4 L5 L6 L7 L8 L9 L10 | Amidon T-50-2 iron powder toroidal core (color red) | 10 | 28, 19, 15, 11, and 10 turns See the winding instructions
L11 L12 | Amidon T-50-6 iron powder toroidal core (color yellow) | 2 | 8 turns See the winding instructions
Enamel copper wire | Diameter 0.6 mm (or AWG 22) Len 25 mm per turn | 1 | 5 meters of copper wire for toroidal inductors L1-L12
T1 T2 | Amidon FT-37-61 ferrite toroidal core | 2 | 25 turns See the winding instructions
Enamel copper wire | Diameter 0.4 mm (or AWG 26) Len 25 mm per turn | 1 | 1.5 meters of copper wire for transformers T1 and T2
Tinned copper wire | Diameter 0.8 mm, length 10 cm |  | For SWR transformer and for the GND jumper
J3 | Socket 1 x 8 for pin header | 1 | Snippet of Fischer BL5.36Z Farnell 9728910
J4 J7 J8 | Pin header 1 x 6 2.54 mm pitch, pin max 6.7 mm | 0 | Not installed
J5 J6 | Pin header 2 x 8 2.54 mm pitch, pin max 6.7 mm | 2 | Snippet of e.g. Tyco Electronics 5-826632-0
J10 J11 | Pin header 2 x 5 2.54 mm pitch, pin max 6.7 mm | 2 | or MOLEX 90131-0775
J2 | Jack socket 3.5 mm, 3 pole Marushin MX-387GL Newark part number 24M5044 | 1 | PTT in/out connector
J1 J9 | BNC coaxial socket, MULTICOMP 13-60-3 low profile Same manufacturer code number for normal and low profile type! Low profile text must be included. Newark/Farnell part 1169557 | 2 | Align with the rear panel
Plug | 3.5 mm stereo | 1 | For T/R input (PTT in)
PCB |  | 1 | JUMA pa100 main PCB