## Parts
JUMA TC Rev D SMD BOM 2021-06-20
Part number | Value | MFG | Componet type | Description | Qty | Picture
R8 R13 | 470R | Yageo | RC1206FR-07470RL | SMD resistor size 1206 1% | 2
R11 R12 R14 | 2k2 | Yageo | RC1206FR-072K2L |  | 3
R1 R2 R3 R4 R7 R9 R10 | 10k | Yageo | RC1206FR-0710KL |  | 7
R5 R6 | 47k | Yageo | RC1206FR-0747KL |  | 2
C1 C2 C4 C5 C6 C7 C8 C9 C10 C11 | 100n | Yageo | CC1206KRX7R9BB104 or similar | Ceramic capacitor 50V X7R size 1206 | 10
C3 | 10u/16V | Kemet | T494B106M016AT or similar | Tantal capacitor size B | 1
C12 C13 C14 C15 | 430pF/630V | Vishay | VJ1111D431JXLAJ | HIFRQ capacitor size 1111 C12, C15 only for 1.8MHz | 4
RFC1 | 1000ohm/100MHz | Wurth | 742792141 or similar | Ferrite bead Size 1206 | 1
REG1 | 78M05 | STM | L78M05CDT-TR or similar | 5V voltage regulator DPAK | 1
D1 D2 D3 D4 D5 | BAV99 | NXP | BAV99,215 or similar | Dual diode SOT23 | 5
IC3 | NC7S86 | ON semi | NC7S86M5X | CMOS XOR SOT23-5 | 1
IC4 IC5 IC6 | NC7S14 | ON semi | NC7S14M5X | CMOS Smitt inverter SOT23-5 | 3
IC1 | 74HC4052 | Nexperia | 74HC4052D | CMOS Analog muxer SO16 | 1
IC2 | ULN2003 | Texas | ULN2003V12DR | Relay driver, SO16 | 1
R16 R17 | 100R power resistor | Bourns | PWR263S-35-1000J or PWR263S-35-1000F | 100R power resistor Case D2PAK | 2