## Parts
JUMA TC Rev D other parts BOM 2023-06-20
Part number | Value | MFG | Componet type | Description | Qty | Picture
PCB | TC Main PCB |  |  | TC Main PCB Rev D | 1
RL1 RL2 RL3 | Relay | Tyco | V23079A1003B301 | DPDT Coil 12VDC Contacts 5A | 3
BNC1 BNC2 BNC3 BNC4 | BNC socket | TE | 1-1337543-0 | Socket; BNC angled 90 BNC4 only for ext dummy load | 4
J1 | DC Socket | SwitchCr Lumberg CLIFF NINIGI | RAPC722X NEB21R DC-10A FC68148 PC-GK2.1 | DC Socket | 1
J2 | RJ45 connector | TE | MHRJJ88NFRAS or similar | Shielded RJ45 connector 8 pole | 1
J3 | Socket | Marushin Lumberg | MX-387GL 1503-08 | Jack socket 3.5 mm, 3 pole | 1
SW5 | Rotary switch | LORLIN | CK1049 | Roatry Switch 1 x 12 - Cut the axle for the knob - Cut plastic tap from the base - Set stop washer for 5 positions | 1
T1 for 80 meters | Toroidal core (Yellow) | Amidon | T-106-6 | Toroidal iron powder core 2 x 13 turns 1mm Cu in parallel | 1
T1 for 160 meters | Toroidal core (Red) | Amidon | T-130-2 | Toroidal iron powder core 2 x 19 turns 1mm Cu in parallel | 1
Magnet copper wire | Diameter 1 mm L = abt 2 meters |  |  | 3.5MHz 2 x 13 turns in parallel 1.8MHz 2 x 19 turns in parallel | 1
Tinned Copper wire | D = 0.6mm, L=20mm |  |  | For GND and TP jumper | 1
Cable tie | Width 2.5 mm |  |  | For toroid fixing to PCB | 2
PCB | TC Front Panel PCB |  |  | TC Front Panel PCB Rev C | 1
Spacer screw | Spacer |  | M3, L=15 mm | M3, L=15 mm | 4
Washer tooth lock | M3 |  |  | For front panel fixing | 4
Nut | M3 |  |  | For front panel fixing | 4
LED0 LED1 LED2 LED3 LED4 | LED 3 mm CYLINDRICAL Green | KINGB. | L-424GDT | Align LED with front panel | 5
Machine screw | M3 x 6mm |  |  | For front panel fixing | 4
Knob | Knob | MENTOR | 352.61 | Knob with Indicator Line Shaft = 6 mm, D=19..22 mm | 1
Knob hat | Knob hat | MENTOR | 499.643 | Knob hat | 1