## Parts
JUMA TC Turnstile Controller for 3.7MHz or 1.8MHz Rev B part list 2020-06-18 (install in this order)
Part number | Value / type | Qty | Description | Picture
PCB | TC Main PCB | 1 | PCB
R8 R13 | 470R | 2 | SMD resistor size 1206 1%
R11 R12 R14 R16 | 2k2 | 4
R1 R2 R3 R4 R7 R9 R10 | 10k | 7
R15 | 22k | 1
R5 R6 | 47k | 2
C16 | 1n | 1 | Ceramic capacitor 200V C0G size 1206
C1 C2 C4 C5 C6 C7 C8 C9 C10 C11 | 100n | 10 | Ceramic capacitor 50V X7R size 1206
C3 | 10u/16V | 1 | Tantal capacitor size B
RFC1 | Wurth 742792141 | 1 | Ferrite bead Size 1206
C13 C14 | 430pF MC22FF431J-F Cornell Dubilier | 2 | Silver Mica RF capacitor 1kV
C12 C15 (Only for 1.8MHz) | 430pF MC22FF431J-F Cornell Dubilier | 0/2 | Silver Mica RF capacitor 1kV
Tinned Copper wire | D = 0.6mm, L=50mm | 1 | For GND and TP jumper
REG1 | 78M05 | 1 | 5 V voltage regulator DPAK
D1 D2 D3 D4 D5 D6 | BAV99 | 6 | Dual diode SOT23
IC3 | NC7S86 | 1 | Tiny CMOS XOR SOT23-5
IC4 IC5 IC6 | NC7S14 | 3 | Tiny CMOS Smitt inverter SOT23-5
IC1 | 74HC4052 | 1 | CMOS Analog muxer SO16
IC2 | ULN2003 | 1 | Relay driver, SO16
R17 R18 | PWR263S-35--1000F | 2 | 100R 1% power resistor Case D2PAK
RL1 RL2 RL3 | Tyco/Axicom Relay V23079A1003B301 | 3 | DPDT Coil 12VDC Contacts 5A
BNC1 BNC2 BNC3 | BNC-206 | 3 | Socket; BNC insulated, angled 90
J1 | SWITCHCRAFT RAPC722X | 1 | DC Socket
J2 | TE Connectivity 5555153-1 | 1 | Shielded RJ45 connector 8 pole
J3 | Marushin MX-387GL | 1 | Jack socket 3.5 mm, 3 pole
SW5 | LORLIN CK1049 | 1 | Roatry Switch 1 x 12 - Cut the axle for the knob - Cut plastic tap from the base - Set stop washer for 5 positions
T1 (for 80 meters) | Amidon T-106-6 YELLOW | 1 | Toroidal iron powder core
T1 (for 160 meters) | Amidon T-130-2 RED | 1 | Toroidal iron powder core
Magnet copper wire for T1 | Diameter 1 mm L = abt 2 meters | 1 | 3.5MHz 2 x 13 turns, parallel 1.8MHz 2 x 19 turns, parallel
Cable tie | Width 2.5 mm | 2 | For toroid fixing to PCB
Spacer screw | M3, L=15 mm | 4
Washer tooth lock | M3 | 4
Nut | M3 | 4
LED0 LED1 LED2 LED3 LED4 | LED 3 mm CYLINDRICAL Green | 5 | KINGBRIGHT L-424GDT Align with front panel
LED5 | LED 3 mm CYLINDRICAL Red | 1 | KINGBRIGHT L-424IDT Align with front panel
PCB | TC Front Panel PCB | 1 | PCB
Machine screw | M3 x 6mm | 4
Knob | MENTOR 352.61 | 1 | Knob with Indicator Line Shaft = 6 mm, D=19..22 mm