## Parts
JUMA-TRX2 All Band PA board part list Rev. A4, update 2015-11-21 (install the parts in this order)
Part number | Value / type | Qty | Description | Picture
PCB |  | 1 | JUMA TRX2 ALL BAND PA PCB
R11 R12 R23 R24 | 0R22 e.g. Phycomp 235051912207 | 4 | Resistor size 1206 / 0.5W Farnell 8067600
R43 | 4R7 | 1 | Resistor size 1206 1% (or 5%)
R5 | 10R | 1
R4 R46 | 12R | 2
R49 | 16R | 1
R1 | 47R | 1
R10 R13 | 91R | 2
R7 R8 R16 R17 R26 R27 R32 R33 R54 R58 | 100R | 10
R48 R50 | 270R | 2
R45 R47 | 470R | 2
R42 R44 | 820R | 2
R57 | 1k | 1
R40 | 1k5 | 1
R3 | 3k3 | 1
R2 R39 | 4K7 | 2
R14 R25 R36 R37 R38 R41 R51 R52 R55 R56 | 10k | 10
R28 R29 R30 R31 R34 R35 R53 | 100k | 7
R19 R20 R21 R22 | 33R | 4 | SMD resitor 1% Case size Mini Melf MMA0204
R6 R9 R15 R18 | 10k | 4 | Multi turn SMD side adjust trimmer resistor Bourns 3214J, 3214G, 3224J or 3224G | Note! Turn the trimmers initially to zero bias, see instructions.
C24 C25 C26 C27 C39 C40 | 1n | 6 | Ceramic size 1206 X7R or C0G
C1 C2 C3 C4 C5 C6 C7 C8 C9 C10 C11 C12 C13 C14 C15 C16 C17 C18 C19 C20 C21 C22 C23 C30 C31 C32 C33 C34 C35 C36 C37 C38 C42 C43 C45 | 100n | 35 | Ceramic size 1206 X7R
C28 C29 C41 C44 | 4u7/16V | 4 | Tantal SMD size B
L1 L4 | Murata BLM31B601S or Murata BLM31AJ601S or Wurth 74279213 | 2 | Ferrite bead SMD 200 mA 600 ohm@100 MHz Case size 1206
L2 L3 L5 L6 | 220nH | 4 | SMD inductor size 1210
TR1 | BFG591 or BFG35 | 1 | Wide band NPN transistor SOT223
D1 D2 |  | 2 | Double Schottky diode SOT23
D3 D4 D5 D6 D7 D8 | BAV99 | 6 | Double diode SOT23
Z1 | LM4040-2.5 SOT-23 | 1 | Voltage Reference 2.5V or LM385M3-2.5 SOT-23
TR6 | 2N7002 | 1 | MOSFET N-type SOT23 or similasr Rds < 10 ohm
TR7 | IRLML5203 | 1 | MOSFET P-type SOT23 or similasr Rds < 1 ohm
D9 | LL4002G | 1 | Diode 1A, size melf Or S1A, S1B diode
TR2 TR3 | IRFR110 | 2 | MOSFET N-type D-PAK
A1 A2 | TLC277CD | 2 | OPAMP CMOS SO8
IC1 | FST3253 Fairchild | 1 | Bus switch SO16
T1 T2 | TDK signal filter ZJYS51R5-M4PA or ZJYS51R5-M4PA-01 | 2 | RF transformer Farnell code 9621334
T3 | Wurth signal filter type 744-205 | 1 | RF transformer
RL1 | NEC UD2-12NU or Panasonic AGQ200A12 or IM06GR | 1 | SMD Relay
J1 | Snippet of Tyco Electronics 5-826632-0, Farnell 3418560 or MOLEX 90131-0775, Farnell 9733680 | 1 | PIN HEADER 2 x 8
J2 | Snippet of Tyco Electronics 5-826632-0, Farnell 3418560 or MOLEX 90131-0775, Farnell 9733680 | 1 | PIN HEADER 2 x 5
J7 | e.g. snippet of Harwin M20-9992046 or MOLEX 90120-0784 | 1 | PIN HEADER 1 x 3
Jumper | Pitch 2.54 mm | 2 | Drain current selection jumper
F1 | T 3.5A wired fuse | 2 | PCB miniature fuse Note, another fuse is for spare Bend the legs for soldering
L7 | Small ferrite bead outer diameter 3.5 mm, inner diameter 1.3 mm, length 4…8 mm or two shorter | 1 | RF choke, inductance range 0.5uH…10uH (wire through a ferrite bead) See pictures
T4 T5 | Signal filter SBT-0180W Farnell 9265791 | 2 | SWR transformer See the modication instructions
Tinned copper wire | Diameter 0.5 mm - 0.8 mm |  | 100 mm | For L7, T4 and T5
TR4 TR5 | IRFI510G | 2 | MOSFET N-type FULL-PAK Bent the legs and fix to the rear panel before soldering. See instructions