## TX2-DDS Rev.A
JUMA-TRX2 Electromechanical part list, update 2015-12-07
Part | Value | Qty | Description | Notes
Enclosure | Hammond 1402D | 1 | Housing Original front and rear panels are not used.
Front panel | JUMA TRX2 front panel | 1
Rear panel | JUMA TRX2 rear panel | 1
Antenna connector |  | 1 | BNC nut mount type with solder lug
DC PWR connector | JST LR-02-2V | 1 | DC socket
Male crimp pins | JST 0.5–2.0 | 2 | for DC socket
DC PWR connector | JST LP-02-1V | 1 | DC plug
Female crimp sockets | JST 0.5–2.0 | 2 | for DC plug
Wires | 0.75mm2 | 2 | Black and red 10cm each
Two pole cable | 1.5 m, 2 x 1.5mm2 | 1 | DC power cable Red-black
Knob cap | OKW A4110100 | 3 | 9 mm
Knob | OKW A2610320 | 3 | 9 mm, shaft 1/8"
Knob cap | OKW A4131000 | 1 | 28 mm
Knob | OKW A2531630 | 1 | 28 mm, shaft 1/4"
Countersunk machine screw | M3 x 8 | 4 | Speaker fixing
Pan head machine screw Pozidriv | M3 x 6 | 13 | Front panel fix to DDS (4) PA fets to rear panel (2) Boards to Al profile fix (7)
Pan head machine screw Pozidriv | M3 x 8 | 1 | DDS boardf IC4 7805 regulator mounting and main board fixing to Al profile
Nylon washer | M3 | 2 | PA mosfets fixing
Pan head machine screw Pozidriv | M3 x 12 mm | 4 | PA-board to rear panel fixing
Circular spacer | Circular M3 x 6mm | 4 | PA-board to rear panel fixing
Tooth lock washer | M3 | 14
Nut | M3 | 14
Solder lug | Osterrath 60-2803-11 for M3 screw Lug width 3.5mm, L ≥ 12mm | 8 | For boards fastening into the side Al profile. See pictures
Square nut | M3 (big square for Al profile) or snippet of M3 Tapped Strip | 8 | For boards fastening into the side Al profile. See pictures
IDC socket | 2 x 8 pitch 2.54 mm | 8
IDC socket | 2 x 5 pitch 2.54 mm | 4
Ribbon cable | length approx 250mm | 1 | 16-way, pitch 0.05"
Ribbon cable | length approx 150mm | 1 | 10-way, pitch 0.05"
Speaker | VS-K50-SQ diameter 50 mm | 1 | 8 ohm
Connector | 1 row 2 way | 1 | For internal speaker connector
Crimp socket |  | 2 | For internal speaker connector
Two pole cable | 250 mm, 2 x 0.5mm2 | 1 | For internal speaker cable
MIC board |  | 1 | 100mm x 16mm
C | 1n | 1 | Ceramic SMD capacitor size 1206 C0G in parallel with mic
Switch | DTSM21R Size 12mm x 12mm | 1 | For PTT
MIC | BCM9745P-44 (pin spacing 2.54mm) | 1 | Electret type
Mic cable | 2 wires + shield OD=3-5mm, L=1 meter | 1 | Flexible cable
Tinned copper wire | D=0.5-0.8mm, L=10cm | 1 | For cable fixing
Plug | 3.5 mm stereo plug | 1 | For mic cable
Optional parts
Power resistors for a dummy load | Solder 3 pcs 150 ohm resistors in parallel for 50 ohm dummy load. Do not use wire wound resistors | 3 | 150 ohm 2W e.g. metal oxide resistor