## Sheet1
JUMA-TRX2 main board part list for PCB Rev. B, update 2014-01-27
Part number | Value / type | Qty | Description | Note
R102 R103 R29 R56 | 4R7 | 4 | SMD resistor 1% size 1206
R45 R78 R89 R94 R97 R98 R99 R100 R106 R107 | 100R | 10
R19 R20 R24 R25 R104 | 180R | 5
R60 | 470R | 1
R44 R46 R55 R61 R95 | 1k | 5
R2 | 1k5 | 1
R32 R33 R34 R35 R64 R65 R66 R84 R85 R86 R87 R88 | 2k2 | 12
R1 R27 R40 R43 R62 R71 R105 R108 R109 | 4k7 | 9
R39 R54 R58 R68 R69 R70 R72 R73 R74 R79 R80 R83 R101 | 10k | 13
R31 | 16k | 1
R57 | 27k | 1
R36 R92 R93 R96 | 47k | 4
R9 R10 R11 R12 R13 R14 R15 R30 R48 R49 R50 R51 R75 R76 R77 R81 R82 R90 R91 | 100k | 19
R37 | 330k | 1
R38 R52 R59 R63 (Note: R82 modified from 470k to 100k, see line modification instructions) | 470k | 4
R67 | 1M | 1
R41 R42 | 2M2 | 2
R47 | 4M7 | 1
R3 R6 | 200R/0.1% | 2 | SMD resistor 0.1% Mini Melf MMA0204 or 1206
R4 R5 R7 R8 R16 R17 R18 R21 R22 R23 | 2k70/0.1% | 10
R28 | 100R | 1 | Multi turn SMD trimmer Bourns 3214W or 3214X or 3224W or 3224X series or Vishay TSM4YJ or TSM4YL series
R26 R53 | 50k | 2
C29 C44 | 47p | 2 | Ceramic size 1206 X7R or C0G
C28 C91 | 100p | 2 | Ceramic size 1206 X7R or C0G
C88 | 220p | 1 | Ceramic size 1206 X7R or C0G
C39 C47 C71 | 1n | 3 | Ceramic size 1206 X7R or C0G
C93 | 4n7 | 1 | Ceramic size 1206 X7R or C0G
C3 C8 C9 C10 C11 C43 C67 C78 C79 C81 C82 C89 C92 | 10n | 13 | Ceramic size 1206 X7R
C45 | 22n | 1 | Ceramic size 1206 X7R
C1 C18 C20 C27 C30 C31 C32 C33 C37 C40 C48 C50 C51 C52 C53 C54 C55 C56 C57 C58 C59 C60 C61 C62 C65 C66 C68 C69 C70 C72 C73 C74 C75 C77 C80 C83 C84 C85 C86 C87 | 100n | 40 | Ceramic size 1206 X7R
C21 | 220n | 1 | Ceramic size 1206 X7R
C35 | 1u | 1 | Ceramic size 1206 X7R
C4 C5 C6 C7 C12 C13 C14 C15 | 47n | 8 | Ceramic size 1206 C0G Murata GRM31M5C1H473JA01D Farnell code 8820201
C22 C23 C24 C25 | 10u | 4 | Ceramic size 1206 Y5V/10V
C2 C16 C17 C26 C36 C38 C46 C49 C63 C64 C94 | 4u7/16V | 11 | Tantal size B
C34 | 10u/16V | 1 | Tantal size C
C19 C42 C76 | 47u/16V | 3 | Tantal size D
C41 | 100u/10V | 1 | Tantal size D
D1 D2 D3 D4 D5 | BAV99 | 5 | Dual diode SOT23
TR1 | BC856B | 1 | PNP transitor SOT23
TR3 TR4 TR5 TR9 TR11 TR12 added for line input modification, see instructions | SST112 or PMBFJ112 (NXP) | 6 | JFET N-channel SOT23
TR6 TR8 TR10 | 2N7002 | 3 | MOSFET N-type SOT23
TR7 | IRLML5203 | 1 | MOSFET P-type SOT23
IC9 IC10 | MAX7400 | 2 | SCAF filter SO8
A1 A2 A3 A4 | LT1113 | 4 | Low noise JFET OPAMP SO8
A5 A8 A9 A13 | TL082 | 4 | JFET OPAMP SO8
A6 A7 | TLC277 | 2 | CMOS OPAMP SO8
A10 A11 | LT1364 | 2 | High drive OPAMP SO8
A12 | LM386M-1 | 1 | SPKR AMP S08
REG1 REG2 | LP2951-50D | 2 | 5V/adjustable regulator SO8
IC3 IC7 | NC7S14 | 2 | Iinverter Schmitt SOT23-5
IC4 | 74HC132 | 1 | Quad NAND Schmitt SO14
IC1 IC2 IC8 | FST3253 Fairchild | 3 | Bus switch SO16 OBS! 74CBT3253 can not be used
IC6 | 74HC595D | 1 | Shift reg SO16
T1 | WURTH 744-205 | 1 | RF transformer (signal filter with 4 windings)
POLYPHASE1 POLYPHASE2 | Header socket 1x10 | 2 | Snippet of Fischer BL5.36Z Farnell 9728910
J6 | Header socket 1x8 | 1
FILTER1 | Header socket 1x6 | 1
J1 J2 J3 | Pin header 2x8 | 3 | Snippet of Tyco Electronics 5-826632-0, Farnell 3418560 or MOLEX 90131-0775, Farnell 9733680
J4 | Pin header 2x5 | 1
J5 | Pin header 2x3 | 1
Jumper | Pitch 2.54 mm | 2 | For AUX output coding
Snippet of tinned copper wire | Diameter 0.5-0.8mm Length 30 mm | 1 | U-jumper for measuring GND
PCB JUMA TRX2 | Main board Rev. B | 1
| Total parts qantity | 256