## Parts
JUMA-TRX2 Two Band PA board part list for PCB Rev. A, update 2007-12-04 (install the parts in this order)
Part number | Value / type | Qty | Description | Picture
R17 R21 | 0R22 e.g. Phycomp 235051912207 | 2 | Resistor size 1206 / 0.5W Farnell 8067600
R3 | 4R7 | 1 | Resistor size 1206
R5 R6 | 6R8 | 2
R1 | 51R | 1
R11 R12 R13 R16 R29 | 100R | 5
R2, R20 | 1k | 2
R8 R15 R18 R19 R22 R23 R24 R31 | 10k | 8
R9 R10 R14 R25 R26 R27 R28 | 100k | 7
R4 R7 | 10k | 2 | Multi turn SMD trimmer Bourns 3214W or 3214X or 3224W or 3224X series or Vishay TSM4YJ or TSM4YL series | Note! Turn the trimmers initially to zero bias, see instructions.
C14 C15 C16 C17 C29 | 390p | 5 | Ceramic size 1206 C0G
C26 | 680p | 1 | Ceramic size 1206 C0G
C10 C11 C12 C13 C30 C31 | 820p | 6 | Ceramic size 1206 C0G
C32 C33 C38 C39 C40 C41 | 1n | 6 | Ceramic size 1206 X7R or C0G
C20 C23 | 1n5 | 2 | Ceramic size 1206 C0G
C3 | 4n7 | 1 | Ceramic size 1206 X7R or C0G
C1 C2 C4 C5 C6 C7 C8 C9 C18 C19 C21 C22 C25 C27 C28 C34 C42 C43 C44 | 100n | 19
C24, C35, C36, C37 | 4u7/16V | 4 | Tantal SMD size B
D1 D2 D3 D4 D5 D6 D7 D8 D9 | BAV99 | 9 | Double diode SOT23
Z1 | LM4040-2.5 SOT-23 | 1 | Voltage Reference 2.5V or LM385M3-2.5 SOT-23
TR4, TR7 | 2N7002 | 2 | MOSFET N-type SOT23 or similasr Rds < 10 ohm
TR5 | BSS84 | 1 | MOSFET P-type SOT23 or similasr Rds < 10 ohm
TR6 | BC846B | 1 | Transistor NPN or similar HFE > 150
D10 | LL4002G | 1 | Diode 1A, size melf Or similar 1A SMD diode
TR1 | IRFR110 | 1 | MOSFET N-type D-PAK
A1 A2 | TLC277CD | 2 | OPAMP CMOS SO8
L8 L10 | 1uH | 2 | SMD inductor size 1210 or 1812
L5 L7 L9 | 2u2H | 3 | SMD inductor size 1210 or 1812
L6 | 4u7H | 1 | SMD inductor size 1210 or 1812
T1 | TDK signal filter ZJYS51R5-M4PA or ZJYS51R5-M4PA-01 | 1 | RF transformer Farnell code 9621334
T2 | Wurth signal filter type 744-205 | 1 | RF transformer
RL1 RL2 RL3 | NEC EB2-12V or Omron G6H-2F-12V or Nais TQ2SA-12V or Takamisawa AS12W-K | 3 | SMD Relay
L1, L2 | 2u2 | 2 | SMD inductor size 2220
J1 | Snippet of Tyco Electronics 5-826632-0, Farnell 3418560 or MOLEX 90131-0775, Farnell 9733680 | 1 | PIN HEADER 2 x 8
F1 | T 2.5A e.g. WICKMANN 19396 2.5A | 2 | PCB miniature fuse Note, another fuse is for spare Bend the legs to L-shapes
RFC | Small ferrite bead e.g. Amidon FB-43-101 outer diameter 3.5 mm, inner diameter 1.3 mm, length 3.5 mm | 1 | RF choke, range 1uH…10uH (wire through a ferrite bead) See pictures
T3 T4 | Signal filter SBT-0180W Farnell 9265791 | 2 | SWR transformer See the modification instructions
L3, L4 | 1uH | 2 | Amidon T25-2 toroid core 17 turns 0.4 mm cu wire See the winding instruction
Enamel copper wire | Diameter 0.4 mm (AWG 26 or 27) | 1 | 80 cm enamel copper wire for the toroidal inductors
TR2 TR3 | IRFI520N | 2 | MOSFET N-type FULL-PAK Fixed to the rear Alu panel See pictures for fixing
PCB |  | 1 | JUMA TRX2 PA PCB REV A