## Parts
JUMA TX136 main module part list for PCB Rev. C, update 2009-11-29 (install in this order)
Part number | Value / type | Qty | Description | Picture
PCB | JUMA CMCD TRANSMITTER main board PCB | 1
R13 | 15R | 1 | SMD resistor size 1206 1% |  | Different componets to TX500
R7 R9 R14 R15 R18 R42 R43 R44 | 51R | 8
R1 R2 R26 | 100R | 3
R22 | 200R | 1
R37 | 680R | 1
R8 R29 R30 R31 R32 R33 R35 R36 R39 R40 R47 R48 | 1k | 12
R28 | 5k6 | 1
R25 | 6k8 | 1 | (TX136 coding 2V)
R3 R4 R5 R6 R11 R17 R19 R20 | 4k7 | 8
R10 R12 R16 R21 R24 R27 R34 R38 | 10k | 8
R23 | 100k | 1
R45 R46 | 470k | 2
R41 | 0R010 (0.010 ohms) | 1 | SMD resistor size 2512 1W 1% Note, four pads on PCB
C32 | 15p | 1 | Ceramic capacitor 50V
C10 C29 | 33p | 2 | size 1206 C0G 5%
C11 | 270p | 1
C28 C30 C31 C33 | 820p | 4
C3 C4 C34 | 1n | 3
C20 | 1n5 | 1
C18 C21 | 22n | 2
C19 C22 | 33n | 2
C1 C2 C5 C6 C25 C38 C39 | 10n | 7 | Ceramic capacitor 50V size 1206 X7R
C7 C8 C9 C14 C17 C23 C24 C26 C27 C35 C36 C37 C40 C41 C42 C44 C45 C46 C47 C48 C50 C51 C52 C59 C61 | 100n | 25
C12 C13 C15 C16 C57 C58 | 1u | 6
C53 C54 C55 C56 | 22n | 4 | Ceramic capacitor 100V C0G Size 1206 or 1210 or 1812 or radial with 5mm lead pitch | or
C43 C49 C60 | 4u7/16V | 3 | Tantal capacitor size B
D3 D4 D5 D6 D7 | BAT54S | 5 | Dual schotky diode SOT23
Q1 Q3 Q4 | 2N7002 | 3 | MOSFET N-type SOT23
Q5 | IRLML5203 | 1 | MOSFET P-type SOT23
Q2 | BC849B | 1 | Transistor NPN SOT23
D1 D2 | S1A or S2D or LL4002G | 2 | Diode 1A 50V Case style SMA/SMB or Melf | or
D8 | SM6T18A | 1 | Transsil diode, case style SMB
IC3 IC5 | NC7S04 | 2 | Inverter SOT23-5
IC7 | MAX4373TESA | 1 | Current sense IC case SO8
IC8 | LP2951 | 1 | Voltage regulator case SO8
IC9 | MIC4423YM | 1 | MOSFET driver case SO8
IC1 IC2 | FST3253 Fairchild | 2 | Bus switch SO16
IC10 | ULN2003 | 1 | Relay driver case SO16
IC6 | 74AC74 | 1 | Dual D-Flip-Flop case SO14
IC4 | AD9833BRM | 1 | DDS IC case MSOP10
Q8 | IRF4905S or FQB27P06T | 1 | MOSFET P-type D2PAK Use large tip for soldering the drain tab
OSC1 | 20 MHz XTAL oscillator | 1 | 5V supply, 100ppm or better Case DIL14 or DIL8 | or
RL1 RL2 RL3 RL4 | Axicom IM06TS relay | 4 | PCB relay. Also SMD type IM06GR can be used
L1 L2 | 680n uH inductor | 2 | SMD inductor Size 1210 10%
L3 L5 | 100 uH inductor Wurth 74476620 or Bourns CM453232-101K | 2 | SMD inductor Size 1812 10%
L6 L7 | 33 uH inductor Wurth 744766133 or Bourns CM453232-330K | 2
L4 | 1000 uH inductor Wurth 74476630 or Bourns CM453232-102K | 1
T1 T2 | Common mode filter Wurth 744224 | 2 | RF transformer
T3 | Common mode filter Wurth 744205 | 1 | RF transformer
T4 | Transformer Wurth 749196500 | 1 | RF transformer
T5 | Current sense transformer Wurth 749251040 | 1 | SWR bridge transformer
T6 | Amidon FT-37-77 Ferrite toroid | 1 | SWR tarnsformer, 40 turns See winding instructions
Wire Wrapping wire E.g PRO POWER 100-30W | Kynar insulated wire AWG 30, Total diameter 0.5 mm Lenght 1 meter | 1 | For SWR tarnsformers T6 40 turns secondary winding. Lenght approx 13 mm per turn
Wire Wrapping wire E.g PRO POWER 100-30R | Kynar insulated wire AWG 30, Total diameter 0.5 mm Lenght 10 cm | 1 | For SWR tarnsformers T6 one turn primary winding.
J5 J6 J7 | Jack socket 3.5 mm, 3 pole Marushin MX-387GL Newark part number 24M5044 | 3
J2 J3 | Pin header 2 x 8 2.54 mm pitch, pin max 6.7 mm | 2 | Snippet of e.g. Tyco Electronics 5-826632-0 or MOLEX 90131-0775
F1 | Fuse holder LITTELFUSE 153008 | 1 | Mini blade fuse holder
F1 | Mini blade fuse 7.5 A | 1 | Mini blade fuse
Tinned copper wire | Diameter 0.8 mm, length 5 cm |  | GND test jumper
J1 J4 | BNC coaxial socket, MULTICOMP 13-60-3 low profile Same manufacturer code number for normal and low profile type! Low profile text must be included. Newark/Farnell part 1169557 | 2 | Install to bottom side of PCB. Align with the rear panel down and perpendicular. Use powerful solder iron for the large GND terminals.
L8 | 82 uH power inductor Wurth 744152 | 1 | 5 A power inductor
L9 L10 | Amidon T-106-2 iron powder toroidal core (color red) | 2 | 67 turns See the winding instructions
Enamel copper wire | Diameter 0.5 mm (or AWG 24) 6 meters | 1 | For toroidal inductors L7, L8 Len approx 36 mm per turn
Cable tie | 2.5 mm x 100 mm | 4 | For toroidal coils hold on
PCB2 | JUMA CMCD TRANSMITTER rear panel PCB | 1
Q6 Q7 | IRFI540N or IRFI540G | 2 | N-MOSFET TO-220 FULLPAK Install to the rear panel holes before soldering. Holes height 20 mm above PCB.
Pan head machine screw Pozidriv No1 | M3 x 10 mm | 2 | MOSFET fixing
Tooth lock washer | M3 | 2 | MOSFET fixing
Nut | M3 | 2 | MOSFET fixing
Power supply socket panel model + 4 male pins | JST type LL | 1 | Two terminals for +14V and two terminals for GND Snap into the rear panel. See pictures.
Multi wire | D 1.0 mm2 color RED L = 200 mm | 1 | Positive wires from power supply socket to PCB
Multi wire | D 1.0 mm2 color BLACK L = 200 mm | 1 | GND wires from power supply socket to PCB