## Parts
JUMA TX500 electromechanical part list, update 2009-11-23
Part number | Value / type | Qty | Description | Picture
Enclosure | Hammond 1402B or Hammond 1402BV Newark Part Number 83F8912 | 1 | Housing, including the 8 + 8 original screws. Original front and rear plates are not used.
IDC socket |  | 4 | 2 x 8 pitch 2.54 mm
Ribbon cable | length approx 200mm | 1 | 16-way, pitch 0.05"
Power supply plug cable model + 4 female pins | E.g JST type LL | 1 | Two terminals for +14V and two terminals for GND See pictures
Dual core red/black wire | 2 x 1.5 mm2, 4 meters Final lenght 2 meters | 2 | Power supply cable Two dual core cables in parallel from power supply
Plug | 3.5 mm stereo | 1 | For PTT, RS232 and PADDLE connectors