## Sheet1
Suzuki Swift / Denso D3 4-MT-FED 33920-63B7 3 112000-0494 ECM connections
Juha Niinikoski 07.12.2008
| Power circuit GND | E01 | B6 | B12 | PSS | NC
| Injector + | INJ | B5 | B11 | INJ | Injector +, connected to B5
| Idle air valve | ISC | B4 | B10 | FP | Fuel pump relay
| EGR valve if equiped | EGR | B3 | B9 | DNL | Check Engine light
| Ignition coil primary | IG | B2 | B8 | DNL | Diagnostic switch
| Battery, switched | +B | B1 | B7 | +BB | Battery, direct
| NC | TA3 | A9 | A18 | TA4 | NC
| Shift light | SIL | A8 | A17 | TA2 | NC
| GND | E1 | A7 | A16 | E2 | Sensor GND
| Oxygen sensor | OX | A6 | A15 | VTA | Wide open switch or TPS ?
| Manifold pressure sensor | PM | A5 | A14 | THW | Water temperature sensor
| +5V sensor power | VCC | A4 | A13 | THA | Air temperature sensor
| Idle switch | LL | A3 | A12 | TS | Test switch
| Light switch | DR | A2 | A11 | SPD | Vechicle speed
| Starter relay | STA | A1 | A10 | ACS | Air conditioner clutch